## Sheet2
ROS2 driver function package serial port -> STM32 driver board (speed control)
Frame Header | Identification bit | length | Data bits | [5 empty] | Check digit | Frame end
|  |  | Left Motor Control |  |  | Right Motor Control
|  |  | Left motor direction | Left motor speed |  | Right motor direction | Right motor speed |  |  |  | Example: Two motors with maximum 0X20 backward
0x55 | 0x01 | 0x06 | xx | AxL | AxH | xx | AxL | AxH | xx | 0xBB | 55 01 06 00 20 00 00 20 00 40 BB
STM32 driver board -> ROS2 driver function package serial port (speed feedback)
Frame Header | Identification bit | length | Data bits | [5 empty] | Check digit | Frame end
|  |  | Left Motor Control |  |  | Right Motor Control
|  |  | Left motor direction | Left motor speed |  | Right motor direction | Right motor speed |  |  |  | Example:
0x55 | 0x02 | 0x06 | xx | AxL | AxH | xx | AxL | AxH | xx | 0xBB | 55 02 06 FF 00 00 FF 00 00 FE BB
STM32 driver board -> ROS2 driver function package serial port (gyroscope acceleration)
Frame Header | Identification bit | length | Data bits | [5 empty] | Check digit | Frame end
|  |  | X-axis acceleration |  | Y-axis acceleration |  | Z-axis acceleration
|  |  | Lower 8 bits | High 8 bits | Lower 8 bits | High 8 bits | Lower 8 bits | High 8 bits |  |  | Example:
0x55 | 0x03 | 0x06 | AxL | AxH | AyL | AyH | Azl | AzH | xx | 0xBB | 55 03 06 00 AF 00 0D 08 23 E7 BB
STM32 driver board -> ROS2 driver function package serial port (gyroscope angular velocity)
Frame Header | Identification bit | length | Data bits | [5 empty] | Check digit | Frame end
|  |  | X-axis angular velocity |  | Y-axis angular velocity |  | Z-axis angular velocity
|  |  | Lower 8 bits | High 8 bits | Lower 8 bits | High 8 bits | Lower 8 bits | High 8 bits |  |  | Example:
0x55 | 0x04 | 0x06 | WxL | WxH | WyL | WyH | Wzl | WzH | xx | 0xBB | 55 04 06 00 00 00 00 00 00 00 BB
STM32 driver board -> ROS2 driver function package serial port (gyroscope Euler angle)
Frame Header | Identification bit | length | Data bits | [5 empty] | Check digit | Frame end
|  |  | Roll |  | Pitch |  | Yaw
|  |  | Lower 8 bits | High 8 bits | Lower 8 bits | High 8 bits | Lower 8 bits | High 8 bits |  |  | Example:
0x55 | 0x05 | 0x06 | RollL | RollH | PitchL | PitchH | Yawl | YawH | xx | 0xBB | 55 05 06 00 40 FC 94 B9 E2 6B BB
STM32 driver board -> ROS2 driver function package serial port (sensor data)
Frame Header | Identification bit | length | Data bits | [5 empty] | Check digit | Frame end
|  |  | Voltage value |  | Sensor Reserve 1 |  | Sensor Reserve 2
|  |  | Voltage value integer | Voltage value decimal places | NULL | NULL | NULL | NULL |  |  | Example:12.22V voltage
0x55 | 0x06 | 0x06 | xx | xx | 0x00 | 0x00 | 0x00 | 0x00 | xx | 0xBB | 55 06 06 0C 16 00 00 00 00 22 BB
ROS2 driver function package serial port -> STM32 driver board (LED, buzzer status, imu calibration)
Frame Header | Identification bit | length | Data bits | [5 empty] | Check digit | Frame end
|  |  | LED |  | buzzer |  | IMU calibration
|  |  | Enable control | state | Enable control | state | Enable control | state |  |  | Example:Turn off LED
0x55 | 0x07 | 0x06 | xx | xx | xx | xx | xx | xx | xx | 0xBB | 55 07 06 FF 00 00 00 00 00 FF BB
ROS2 driver function package serial port -> STM32 driver board (PID parameters)
Frame Header | Identification bit | length | Data bits | [5 empty] | Check digit | Frame end
|  |  | P |  | I |  | D
|  |  | Lower 8 bits | High 8 bits | Lower 8 bits | High 8 bits | Lower 8 bits | High 8 bits
0x55 | 0x08 | 0x06 | xx | xx | xx | xx | xx | xx | xx | 0xBB
Other notes: | The gyroscope will be calibrated every time the computer is turned on, and the version number will be printed afterwards.
Serial port baud rate 115200
Transmit frequency 50HZ
LED is the blue LED on the core board (lit at low level)

## Sheet1
ROS2驱动功能包串口—>STM32驱动板（速度控制）
帧头 | 标识位 | 长度 | 数据位 | [5 empty] | 校验位 | 帧尾
|  |  | 左电机控制 |  |  | 右电机控制
|  |  | 左电机方向 | 左电机速度 |  | 右电机方向 | 右电机速度 |  |  |  | 示例：两个电机最大0X20后退
0x55 | 0x01 | 0x06 | xx | AxL | AxH | xx | AxL | AxH | xx | 0xBB | 55 01 06 00 20 00 00 20 00 40 BB
STM32驱动板—>ROS2驱动功能包串口（速度反馈）
帧头 | 标识位 | 长度 | 数据位 | [5 empty] | 校验位 | 帧尾
|  |  | 左电机控制 |  |  | 右电机控制
|  |  | 左电机方向 | 左电机速度 |  | 右电机方向 | 右电机速度 |  |  |  | 示例：
0x55 | 0x02 | 0x06 | xx | AxL | AxH | xx | AxL | AxH | xx | 0xBB | 55 02 06 FF 00 00 FF 00 00 FE BB
STM32驱动板—>ROS2驱动功能包串口（陀螺仪加速度）
帧头 | 标识位 | 长度 | 数据位 | [5 empty] | 校验位 | 帧尾
|  |  | X轴加速度 |  | Y轴加速度 |  | Z轴加速度
|  |  | 低八位 | 高八位 | 低八位 | 高八位 | 低八位 | 高八位 |  |  | 示例：
0x55 | 0x03 | 0x06 | AxL | AxH | AyL | AyH | Azl | AzH | xx | 0xBB | 55 03 06 00 AF 00 0D 08 23 E7 BB
STM32驱动板—>ROS2驱动功能包串口（陀螺仪角速度）
帧头 | 标识位 | 长度 | 数据位 | [5 empty] | 校验位 | 帧尾
|  |  | X轴角速度 |  | Y轴角速度 |  | Z轴角速度
|  |  | 低八位 | 高八位 | 低八位 | 高八位 | 低八位 | 高八位 |  |  | 示例：
0x55 | 0x04 | 0x06 | WxL | WxH | WyL | WyH | Wzl | WzH | xx | 0xBB | 55 04 06 00 00 00 00 00 00 00 BB
STM32驱动板—>ROS2驱动功能包串口（陀螺仪欧拉角）
帧头 | 标识位 | 长度 | 数据位 | [5 empty] | 校验位 | 帧尾
|  |  | Roll |  | Pitch |  | Yaw
|  |  | 低八位 | 高八位 | 低八位 | 高八位 | 低八位 | 高八位 |  |  | 示例：
0x55 | 0x05 | 0x06 | RollL | RollH | PitchL | PitchH | Yawl | YawH | xx | 0xBB | 55 05 06 00 40 FC 94 B9 E2 6B BB
STM32驱动板—>ROS2驱动功能包串口（传感器数据）
帧头 | 标识位 | 长度 | 数据位 | [5 empty] | 校验位 | 帧尾
|  |  | 电压值 |  | 传感器预留1 |  | 传感器预留2
|  |  | 电压值整数位 | 电压值小数位 | 电压值整数位 | 电压值小数位 | 电压值整数位 | 电压值小数位 |  |  | 示例：12.22V电压
0x55 | 0x06 | 0x06 | xx | xx | 0x00 | 0x00 | 0x00 | 0x00 | xx | 0xBB | 55 06 06 0C 16 00 00 00 00 22 BB
ROS2驱动功能包串口—>STM32驱动板（LED、蜂鸣器状态、imu校准）
帧头 | 标识位 | 长度 | 数据位 | [5 empty] | 校验位 | 帧尾
|  |  | LED |  | 蜂鸣器 |  | imu校准
|  |  | 使能控制 | 状态 | 使能控制 | 状态 | 使能控制 | 状态 |  |  | 示例：关闭LED
0x55 | 0x07 | 0x06 | xx | xx | xx | xx | xx | xx | xx | 0xBB | 55 07 06 FF 00 00 00 00 00 FF BB
ROS2驱动功能包串口—>STM32驱动板（PID参数）
帧头 | 标识位 | 长度 | 数据位 | [5 empty] | 校验位 | 帧尾
|  |  | P |  | I |  | D
|  |  | 低八位 | 高八位 | 低八位 | 高八位 | 低八位 | 高八位
0x55 | 0x08 | 0x06 | xx | xx | xx | xx | xx | xx | xx | 0xBB
其他说明： | 每次开机会校准陀螺仪，之后打印版本号
串口波特率115200
发送频率50HZ
LED是核心板上的蓝色LED（低电平亮）